## ERD Ground Verification
Requirement No. | Document | Subject | Paragraph | ERD Point | Shall Statement | Verification Success Criteria | Verification Method (Ground Test before Mission) | Facility or Lab | Phase | Acceptance Requirement? | Preflight Acceptance? | Performing Organization | Results
MIS 1 | SSDS-DESCENT-ERD-001 Rev 0 | MISSION | 2 | MIS 1 | One hundred chipsats shall be deployed from the New Shepard suborbital launch vehicle at approximately 100 km apogee. | Deployer releases 100/100 mass simulants or flight units in ground surrogate with no jams; event detection & timing recorded. | Apogee-signal hardware‑in‑the‑loop (HIL) test: simulate APL pulse/apogee event; cycle deployer with 100 mass simulants; capture high‑speed video to verify ejection count & door timing; sensor switch telemetry confirms release. | SSDS Field | Preflight Verification | Yes | Yes | SSDS
MIS 2 | SSDS-DESCENT-ERD-001 Rev 0 |  | 2 | MIS 2 | The chipsat sensor data shall be collected from chipsat descent trajectories and landing positions. | Ground station receives telemetry packets; post‑test data dumps from devices show complete logs tied to IDs. | End‑to‑end field test: loft 5–10 ChipSats (or emulators) via balloon/drone; receive LoRa packets; recover units and offload flash; reconcile packet/flash logs to IDs. | SSDS Field | Preflight Verification | Yes | Yes | SSDS
MIS 2.1 | SSDS-DESCENT-ERD-001 Rev 0 |  | 2 | MIS 2.1 | The collected chipsat data shall contain in-situ atmospheric sensor data and measurements of chipsat free-fall kinematics. [MIS 2] | Logs include BME280 (T/P/H), IMU (accel/gyro/mag), and GNSS at required rates over representative descent profiles. | Motion table test: run sensors in thermal chamber with motion table profiles; log data; verify content & timestamps. Outdoor drop/balloon test validates kinematics channels. | SSDS Field | Preflight Verification | Yes | Yes | SSDS
MIS 3 | SSDS-DESCENT-ERD-001 Rev 0 |  | 2 | MIS 3 | Two percent of chipsats shall survive terminal velocity impact with the ground. | ≥2% of tested units power on and communicate after terminal‑velocity equivalent drops; no safety hazards. | Impact survivability test: drop units to terminal‑velocity equivalent using high‑tower, drone release, or pneumatic launcher onto calibrated surface; verify post‑impact boot and telemetry. | SSDS Field | Preflight Verification | Yes | Yes | SSDS
MIS 4 | SSDS-DESCENT-ERD-001 Rev 0 |  | 2 | MIS 4 | X percent of chipsats shall be recovered after landing. | RF/visual beacons enable location; recovery drill demonstrates ≥X% retrieval in defined search area and time. | Recovery rehearsal: seed test field with powered ChipSats or beacons; use ground station + direction‑finding to locate; track elapsed time and % found. | SSDS Field | Preflight Verification | Yes | Yes | SSDS
FM 1 | SSDS-DESCENT-ERD-001 Rev 0 | SAFETY | 3 | FM 1 | The chipsat shall be powered off when stowed in the deployer. [MIS 4] | Measured current draw <1 mA in stowed state; switch logic verified with deployer surrogate. | Bench test with deployer surrogate compressing switch; measure current; telemetry confirms no activity while stowed. | SSDS Field | Preflight Verification | Yes | Yes | SSDS
FM 2 | SSDS-DESCENT-ERD-001 Rev 0 |  | 3 | FM 2 | The chipsat shall have X mAh capacity. [MIS 4] | Measured capacity ≥ X mAh at C/5 discharge to cutoff. | Battery analyzer test: full charge, controlled discharge profile; record delivered mAh and temperature. | SSDS Field | Preflight Verification | Yes | Yes | SSDS
FM 3 | SSDS-DESCENT-ERD-001 Rev 0 |  | 3 | FM 3 | The chipsat RF transmissions shall not interfere with the New Shepard launch vehicle. [MIS 4] | EMI/EMC emissions within limits; TX inhibit verified for ascent; no spurious outside ISM band. | N/A | SSDS Field | Preflight Verification | Yes | Yes | SSDS
FM 3.1 | SSDS-DESCENT-ERD-001 Rev 0 |  | 3 | FM 3.1 | The chipsat RF transmit power (TX) and frequency shall not interfere with the New Shepard launch vehicle. [FM 3] | Tx power within programmed limit; center frequency and occupied bandwidth within 915 MHz ISM limits. | RF bench: spectrum analyzer + power meter; verify power, frequency accuracy, BW, duty cycle limits. | SSDS Field | Preflight Verification | Yes | Yes | SSDS
FM 4 | SSDS-DESCENT-ERD-001 Rev 0 | DEPLOYER | 4 | FM 4 | The chipsat shall weigh < X g. [MIS 4] | Mass < X g including antenna and battery. | Precision scale measurement; record results. | SSDS Field | Preflight Verification | Yes | Yes | SSDS
FM 5 | SSDS-DESCENT-ERD-001 Rev 0 |  | 4 | FM 5 | The mechanical deployer shall remain in-tact and attached to the rocket. [MIS 4] | No structural failures; fasteners maintain torque; post‑vibe inspection passes. | N/A - Vibe Test? | SSDS Field | Preflight Verification | Yes | Yes | SSDS
FM 6 | SSDS-DESCENT-ERD-001 Rev 0 |  | 4 | FM 6 | The burn-wire shall not disrupt operations. [MIS 4] | 100 actuation cycles without collateral heating damage; no EMI resets observed. | Cycle test burn‑wire in thermal chamber while monitoring system voltage and MCU resets; inspect for charring/debris. | SSDS Field | Preflight Verification | Yes | Yes | SSDS
FM 7 | SSDS-DESCENT-ERD-001 Rev 0 |  | 4 | FM 7 | The chipsat deployer shall cause no harm to the vehicle, payloads, or personnel. [Blue Origin, APL] | Hazard controls verified; sharp‑edge, pinch, and debris checks pass; EMI, vibe, and mass properties within limits. | N/A | SSDS Field | Preflight Verification | Yes | Yes | SSDS
FM 7.1 | SSDS-DESCENT-ERD-001 Rev 0 |  | 4 | FM 7.1 | The chipsat deployer shall cause no harm to Blue Origin’s Propulsion Module. [FM 7] | Mechanical interfaces and keep‑outs respected; no protrusions; EMI pass. | Interface mock‑up fit test against blue origin. | SSDS Field | Preflight Verification | Yes | Yes | SSDS
FM 7.2 | SSDS-DESCENT-ERD-001 Rev 0 |  | 4 | FM 7.2 | The chipsat deployer shall cause no harm to Blue Origin’s Crew Capsule. [FM 7] | Keep‑outs respected; no liberated parts in ascent loads; harness routing safe. | Vibe + visual inspection for loose items; harness tug and tie‑down checks. | SSDS Field | Preflight Verification | Yes | Yes | SSDS
FM 7.3 | SSDS-DESCENT-ERD-001 Rev 0 |  | 4 | FM 7.3 | The chipsat deployer shall cause no harm to other payloads. [FM 7] | JANUS integration clearances satisfied; no EMI coupling into neighbors. | JANUS rack fit checks and conducted susceptibility screening with neighbors. | SSDS Field | Preflight Verification | Yes | Yes | SSDS
FM 7.4 | SSDS-DESCENT-ERD-001 Rev 0 |  | 4 | FM 7.4 | The chipsat deployer shall cause no harm to Blue Origin personnel. [FM 7] | Sharp edge/burr inspection pass; pinch hazard mitigations installed; ESD controls in place. | Safety walkthrough and physical inspection using ESD checklist. | SSDS Field | Preflight Verification | Yes | Yes | SSDS
DPLY 1 | SSDS-DESCENT-ERD-001 Rev 0 |  | 4 | DPLY 1 | The deployer shall automatically deploy at apogee. [MIS 2] | Release occurs upon apogee signal within timing budget; no false deploys in 100 cycles. | HIL timing test with apogee‑event simulator. | SSDS Field | Preflight Verification | Yes | Yes | SSDS
DPLY 1.1 | SSDS-DESCENT-ERD-001 Rev 0 |  | 4 | DPLY 1.1 | The deployer shall deploy during APL pulsed signal. [DPLY 1] | Correct pulse width/level triggers release; immunity to noise. | Signal generator injection to ICD lines; vary amplitude/width; verify trigger threshold and noise margins. | SSDS Field | Preflight Verification | Yes | Yes | SSDS
DPLY 1.2 | SSDS-DESCENT-ERD-001 Rev 0 |  | 4 | DPLY 1.2 | The deployer shall deploy between two to four minutes. [DPLY 1] | Measured deploy time 120–240 s in 3 consecutive runs. | Timer start‑to‑release benchmark using data logger; environmental repeats at hot/cold. | SSDS Field | Preflight Verification | Yes | Yes | SSDS
DPLY 2 | SSDS-DESCENT-ERD-001 Rev 0 |  | 4 | DPLY 2 | The deployer shall deploy vertically from NS Launch. [MIS 2] | Ejection vector within ±10° of defined vertical in jig tests. | Instrumented deployment rig with motion‑capture markers to measure ejection direction. | SSDS Field | Preflight Verification | Yes | Yes | SSDS
DPLY 3 | SSDS-DESCENT-ERD-001 Rev 0 |  | 4 | DPLY 3 | The deployer shall deploy chipsats at 2 to 4 m/s. [MIS 4] | Mean ejection speed 2–4 m/s; spread within ±0.5 m/s. | High‑speed video FPS‑calibrated velocity measurement across 30 ejections. | SSDS Field | Preflight Verification | Yes | Yes | SSDS
DPLY 4 | SSDS-DESCENT-ERD-001 Rev 0 |  | 4 | DPLY 4 | The deployer shall interface using a MIL-STD D-Sub connector to APL’s JANUS payload. [MIS 4] | Continuity and pinout match ICD; ≥50 mate/demate cycles without damage. | Connector verification: continuity, hipot, insulation resistance; cycle test with torque verification. | SSDS Field | Preflight Verification | Yes | Yes | SSDS
DPLY 5 | SSDS-DESCENT-ERD-001 Rev 0 |  | 4 | DPLY 5 | The deployer shall be bounded by X volume. [MIS 4] | Measured envelope within allowed dimensions. | Metrology with calipers/height gauge vs BO drawing; record as‑built. | SSDS Field | Preflight Verification | Yes | Yes | SSDS
DPLY 6 | SSDS-DESCENT-ERD-001 Rev 0 |  | 4 | DPLY 6 | The deployer shall weigh less than 22 lbs (10 kg). | Mass < 10 kg ready‑for‑flight. | Calibrated scale measurement including fasteners and harness. | SSDS Field | Preflight Verification | Yes | Yes | SSDS
DPLY 7 | SSDS-DESCENT-ERD-001 Rev 0 |  | 4 | DPLY 7 | The deployer shall survive the launch and launch environment. | Pass/fail per BO vibe/thermal profile; post‑test functional deploy verified. | Random vibe, sine burst, shock, and thermal‑vac with pre/post functional checks. | SSDS Field | Preflight Verification | Yes | Yes | SSDS
DPLY 8 | SSDS-DESCENT-ERD-001 Rev 0 |  | 4 | DPLY 8 | The deployer shall deploy at -46 degrees Celsius. | Cold‑soaked unit deploys successfully 3/3 trials at −46±2 °C. | TVC Test | SSDS Field | Preflight Verification | Yes | Yes | SSDS
DPLY 9 | SSDS-DESCENT-ERD-001 Rev 0 |  | 4 | DPLY 9 | The deployer shall house and deploy 100 chipsats. | Fit and ejection verified for 100/100 units with no jams. | Mass‑sim stacks + flight units fit‑check; full‑load deployment test. | SSDS Field | Preflight Verification | Yes | Yes | SSDS
DPLY 10 | SSDS-DESCENT-ERD-001 Rev 0 |  | 4 | DPLY 10 | The deployer shall be mounted to the APL JANUS plate. | Mounting pattern, fastener size, and torque meet ICD; witness marks hold after vibe. | JANUS plate surrogate fit test. | SSDS Field | Preflight Verification | Yes | Yes | SSDS
DPLY 11 | SSDS-DESCENT-ERD-001 Rev 0 |  | 4 | DPLY 11 | The deployer shall adhere to the Blue Origin Propulsion Module User’s Guide. | Compliance matrix shows all items satisfied; waivers closed. | Requirements compliance review with evidence links; interface demos as needed. | SSDS Field | Preflight Verification | Yes | Yes | SSDS
DPLY 12 | SSDS-DESCENT-ERD-001 Rev 0 |  | 4 | DPLY 12 | The deployer slots shall house chipsats of size 60mm x 50mm x 6mm. | Slots dimensions within tolerance; sample units fit without interference. | Go/no‑go gauges & calipers; insertion/extraction force measurement. | SSDS Field | Preflight Verification | Yes | Yes | SSDS
DPLY 13 | SSDS-DESCENT-ERD-001 Rev 0 |  | 4 | DPLY 13 | The deployer shall have the capability to be stowed for 3 months. | Post‑storage inspection shows no corrosion, binding, or spring fatigue; deploy functional. | 90‑day storage at 0–40 °C with humidity control; periodic inspection; deploy at end of dwell. | SSDS Field | Preflight Verification | Yes | Yes | SSDS
PWR 1 | SSDS-DESCENT-ERD-001 Rev 0 | CHIPSAT | 5 | PWR 1 | The chipsat shall remain off when stowed in the deployer and turn on upon deployment [MIS 4] | OFF current <1 mA while stowed; ON state within 1 s after release triggered by level switch. | Deployer surrogate compresses switch; DMM confirms OFF; release to verify automatic power‑up and boot time. | SSDS Field | Preflight Verification | Yes | Yes | SSDS
PWR 1.1 | SSDS-DESCENT-ERD-001 Rev 0 |  | 5 | PWR 1.1 | The chipsat shall have a snap action lever switch to activate the circuit upon deployment. [PWR 1, MECH X] | Switch actuation force & travel within spec; muliple on ground deployment tests; vibration testing to insure switch isn't accidently triggered | Mechanical cycling on jig with force gauge and continuity monitor. | SSDS Field | Preflight Verification | Yes | Yes | SSDS
PWR 1.2 | SSDS-DESCENT-ERD-001 Rev 0 |  | 5 | PWR 1.2 | The chipsat batteries shall be fully charged when stowed before launch. | Cell voltage within 4.18–4.20 V at stow; charge log recorded. | Charge‑verification procedure with calibrated charger. | SSDS Field | Preflight Verification | Yes | Yes | SSDS
PWR 2 | SSDS-DESCENT-ERD-001 Rev 0 |  | 5 | PWR 2 | The chipsat shall remain on during descent and recovery. [MIS 1, MIS 2] | Run‑time margin on battery ≥ required mission time under descent duty cycle. Will perform power budget testing under accurate mission timing conidtions. | Bench mission‑profile power test: emulate duty cycle (TX + logging) with electronic load; confirm continuous operation. | SSDS Field | Preflight Verification | Yes | Yes | SSDS
PWR 2.1 | SSDS-DESCENT-ERD-001 Rev 0 |  | 5 | PWR 2.1 | The chipsat shall remain powered on via solar during extended recovery. [PWR 2] | Under 1‑sun, system maintains VBAT above brownout while beaconing. Testing ChipSat beaconing outside for > 5hrs only running off solar with dead battery. | Solar simulator test; operate beacon mode for ≥6 h; track VBAT. | SSDS Field | Preflight Verification | Yes | Yes | SSDS
PWR 2.1.1 | SSDS-DESCENT-ERD-001 Rev 0 |  | 5 | PWR 2.1.1 | The chipsat maximum power draw shall not continuously, for 5 hours, bleed MPP of solar cell @ 300 mA @ 1.1V. [PWR 2.1] | Do a power budget test with a fully functional ChipSat running on solar. Average draw ≤ MPP; no collapse observed over 5h. | Power bench with solar sim + shunt; log current/voltage; ensure operating point stays below MPP. | SSDS Field | Preflight Verification | Yes | Yes | SSDS
PWR 2.1.2 | SSDS-DESCENT-ERD-001 Rev 0 |  | 5 | PWR 2.1.2 | The chipsat solar panel shall be able to recharge the battery while fully functional. [PWR 2.1] | Measure Battery SOC increases ≥Y% after Z hours at 1‑sun while beaconing when one solar cell is directly pointed to the sky. | Charge test under solar simulator with coulomb counter; verify net positive charge. | SSDS Field | Preflight Verification | Yes | Yes | SSDS
PWR 2.2 | SSDS-DESCENT-ERD-001 Rev 0 |  | 5 | PWR 2.2 | The chipsat battery capacity shall be sufficient for X hours of operation. [PWR 2] | Measured capacity supports X‑hour mission at fully operational state with ≥10% margin. | Controlled discharge on electronic load using mission profile; compute margin. | SSDS Field | Preflight Verification | Yes | Yes | SSDS
PWR 2.3 | SSDS-DESCENT-ERD-001 Rev 0 |  | 5 | PWR 2.3 | The chipsat battery shall be used to store energy during descent and short term recovery. [PWR 2] | VBAT trend shows planned discharge/charge sequence without brownouts during a similar time period of the mission. | Mission‑profile HIL test with logging of VBAT and brownout counters. | SSDS Field | Preflight Verification | Yes | Yes | SSDS
COMMS 1 | SSDS-DESCENT-ERD-001 Rev 0 |  | 5 | COMMS 1 | The chipsat shall communicate across descent and recovery. | Packets received with PER ≤10% at test geometries; logged RSSI/SNR above threshold. Link buget testing of at least 100km before mission | Balloon/drone field range test with real ground station; evaluate PER vs distance/altitude. | SSDS Field | Preflight Verification | Yes | Yes | SSDS
COMMS 1.1 | SSDS-DESCENT-ERD-001 Rev 0 |  | 5 | COMMS 1.1 | The chipsat ground communications link shall be maintained across the longest distance at Propulsion Module apogee. [COMMS 1] | Link budget margin ≥10 dB at equivalent geometry; emulator test and longer distance weather balloon launch to demonstrate connectivity. | RF channel emulator/attenuator chain to simulate apogee path loss; measure PER and margin. | SSDS Field | Preflight Verification | Yes | Yes | SSDS
COMMS 2 | SSDS-DESCENT-ERD-001 Rev 0 |  | 5 | COMMS 2 | The chipsat TX power shall remain within maximum power draw of the power source. | TX current <= budget during packet; average draw within power budget. | Bench current probe + shunt logging during TX bursts with worst‑case settings. | SSDS Field | Preflight Verification | Yes | Yes | SSDS
COMMS 3 | SSDS-DESCENT-ERD-001 Rev 0 |  | 5 | COMMS 3 | The chipsat communications shall be maintained via commercially available, low power, and long range chips. | BOM shows approved COTS radio; firmware config matches datasheet. | N/A | SSDS Field | Preflight Verification | Yes | Yes | SSDS
COMMS 3.1 | SSDS-DESCENT-ERD-001 Rev 0 |  | 5 | COMMS 3.1 | The chipsat communications shall use a 915 mHz Lora chip. [COMMS 3] | Radio enumerates at 915 MHz; spectrum snapshot shows correct CF and modulation. | Spectrum analyzer center‑frequency check during TX. | SSDS Field | Preflight Verification | Yes | Yes | SSDS
COMMS 4 | SSDS-DESCENT-ERD-001 Rev 0 |  | 5 | COMMS 4 | The chipsat communications shall begin when each chipsat leaves the deployer. | First packet transmitted within T seconds of switch release. | Deployer surrogate release; log time‑stamped ground packets vs switch interrupt. | SSDS Field | Preflight Verification | Yes | Yes | SSDS
COMMS 5 | SSDS-DESCENT-ERD-001 Rev 0 |  | 5 | COMMS 5 | The chipsats shall stop transmitting on command. [MIS 4] | No packets for ≥60 s after cease‑TX command; wake only on user input. Must allow for uplink to make this possible. | End‑to‑end command test via ground station; monitor RF silence window. | SSDS Field | Preflight Verification | Yes | Yes | SSDS
COMMS 6 | SSDS-DESCENT-ERD-001 Rev 0 |  | 5 | COMMS 6 | The chipsat communications shall transmit every 10 secs during the descent phase. | Measured inter‑packet interval 10±2 s over a hour long period. | Bench timing test with logger; configure descent mode and verify interval stats. | SSDS Field | Preflight Verification | Yes | Yes | SSDS
COMMS 7 | SSDS-DESCENT-ERD-001 Rev 0 |  | 5 | COMMS 7 | The chipsat shall transmit at X Hz (once every 10-20 sec) when in ground recovery phase. | Measured interval within commanded bounds. | Mode switch to recovery; log intervals and confirm rate. | SSDS Field | Preflight Verification | Yes | Yes | SSDS
COMMS 8 | SSDS-DESCENT-ERD-001 Rev 0 |  | 5 | COMMS 8 | The chipsat communications antenna shall fit within the mechanical envelope. [MECH 3.X] | Antenna does not exceed height/edge constraints; clearance maintained. | Mechanical inspection using height gauge and edge clearance stencil. | SSDS Field | Preflight Verification | Yes | Yes | SSDS
COMMS 8.1 | SSDS-DESCENT-ERD-001 Rev 0 |  | 5 | COMMS 8.1 | The chipsat communications antenna shall be a helical PCB. | PCB includes specified helical geometry per drawing. | PCB fab/assembly inspection; impedance check with VNA (S11) optional. | SSDS Field | Preflight Verification | Yes | Yes | SSDS
CDH 1 | SSDS-DESCENT-ERD-001 Rev 0 |  | 5 | CDH 1 | Data acquisition shall start after the chipsats leave the deployer. | First log record stamped after switch release; no pre‑deploy data. | HIL test: trigger release interrupt; verify timestamped first record. | SSDS Field | Preflight Verification | Yes | Yes | SSDS
CDH 2 | SSDS-DESCENT-ERD-001 Rev 0 |  | 5 | CDH 2 | All sensors shall sample at > 1 Hz during descent. | Effective sampling ≥1 Hz for all listed sensors. | Bench logging at full rate; check time deltas in files. | SSDS Field | Preflight Verification | Yes | Yes | SSDS
CDH 3 | SSDS-DESCENT-ERD-001 Rev 0 |  | 5 | CDH 3 | The chipsat shall collect internal and external data. | Presence of both environmental and IMU/GNSS streams. | Integrated sensor bench test with controlled stimuli (temp, motion). | SSDS Field | Preflight Verification | Yes | Yes | SSDS
CDH 3.1 | SSDS-DESCENT-ERD-001 Rev 0 |  | 5 | CDH 3.1 | The chipsat shall collect humidity, temperature, pressure. [CDH 3] | BME280 channels present and in plausible ranges under chamber conditions. | Thermal chamber sweep while logging; compare to reference probes. | SSDS Field | Preflight Verification | Yes | Yes | SSDS
CDH 3.2 | SSDS-DESCENT-ERD-001 Rev 0 |  | 5 | CDH 3.2 | The chipsat shall collect linear acceleration, angular velocity, and magnetic field vector data. [CDH 3] | IMU channels present; FFT shows expected response on shaker/turntable. | Turntable and shaker table profiles; log responses. | SSDS Field | Preflight Verification | Yes | Yes | SSDS
CDH 3.3 | SSDS-DESCENT-ERD-001 Rev 0 |  | 5 | CDH 3.3 | The chipsat shall collect GPS position data. [CDH 3] | Cold‑start TTFF achieved; NMEA/UBX messages parsed; positions valid. | Outdoor sky‑view test with data logger capturing TTFF and fixes. | SSDS Field | Preflight Verification | Yes | Yes | SSDS
CDH 3.4 | SSDS-DESCENT-ERD-001 Rev 0 |  | 5 | CDH 3.4 | The chipsat shall carry the BME280. [CDH 3] | BME280 present; I2C enumeration OK. | Visual inspection + I2C scan. | SSDS Field | Preflight Verification | Yes | Yes | SSDS
CDH 3.5 | SSDS-DESCENT-ERD-001 Rev 0 |  | 5 | CDH 3.5 | The chipsat shall carry the BNO085. [CDH 3] | BNO085 present; SPI/I2C comms OK. | Visual inspection + device ID read. | SSDS Field | Preflight Verification | Yes | Yes | SSDS
CDH 3.6 | SSDS-DESCENT-ERD-001 Rev 0 |  | 5 | CDH 3.6 | The chipsat shall carry the UBloxMax 10s-00B. [CDH 3] | GNSS module present and powers; UART enumerates. | Visual inspection + GNSS ID query. | SSDS Field | Preflight Verification | Yes | Yes | SSDS
CDH 4 | SSDS-DESCENT-ERD-001 Rev 0 |  | 5 | CDH 4 | All sensors shall sample at 0.01 Hz during ground recovery phase, with GPS exception. | Measured interval matches 0.05 Hz setting for each sensor. | Mode switch to ground‑recovery; log intervals, compare to config. | SSDS Field | Preflight Verification | Yes | Yes | SSDS
CDH 5 | SSDS-DESCENT-ERD-001 Rev 0 |  | 5 | CDH 5 | The chipsat shall log all collected sensor data. | Flash contains continuous records with no overflows; CRCs valid. | End‑to‑end logging test; dump flash, run integrity checks. | SSDS Field | Preflight Verification | Yes | Yes | SSDS
CDH 6 | SSDS-DESCENT-ERD-001 Rev 0 |  | 5 | CDH 6 | The GPS module Time to First Fix (TTFF) shall be less than 3 minutes. | ≤180 s TTFF in 3/5 cold starts; mean ≤150 s. | Multiple cold‑start trials under open sky; record TTFF distribution. | SSDS Field | Preflight Verification | Yes | Yes | SSDS
MECH 1 | SSDS-DESCENT-ERD-001 Rev 0 |  | 5 | MECH 1 | The chipsat shall fit within the deployer. | Insertion and retention pass on slot surrogate; no binding. | Fit check with gauge fixtures and full stack. | SSDS Field | Preflight Verification | Yes | Yes | SSDS
MECH 1.1 | SSDS-DESCENT-ERD-001 Rev 0 |  | 5 | MECH 1.1 | The chipsat shall be less than X mm, X mm, X mm. in volume. [MECH 1] | Dimensions within tolerances on all axes. | Metrology: calipers/micrometer/height gauge on sample lot. | SSDS Field | Preflight Verification | Yes | Yes | SSDS
MECH 2 | SSDS-DESCENT-ERD-001 Rev 0 |  | 5 | MECH 2 | The chipsat shall be less than X ballistic coefficient. | Computed BC below X using measured mass and reference area; wind‑tunnel drag validates model. | Analytical calc + subscale wind‑tunnel drag measurement. | SSDS Field | Preflight Verification | Yes | Yes | SSDS
MECH 3 | SSDS-DESCENT-ERD-001 Rev 0 |  | 5 | MECH 3 | The chipsat shall survive deployment and terminal velocity impact with the ground. | No catastrophic damage; device powers and communicates post‑test. | Ejection rig + tower/drone drop to terminal‑velocity equivalent; functional check. | SSDS Field | Postflight Verification | Yes | No | SSDS
MECH 3.1 | SSDS-DESCENT-ERD-001 Rev 0 |  | 5 | MECH 3.1 | The chipsat shall be manufactured from a rigid PCB substrate. [MECH 3] | Manufacturing certificate and board markings confirm substrate. | Supplier cert review + visual inspection. | SSDS Field | Preflight Verification | Yes | Yes | SSDS
MECH 3.1.1 | SSDS-DESCENT-ERD-001 Rev 0 |  | 5 | MECH 3.1.1 | The chipsat shall be made from FR-4. [MECH 3.1] | Material spec FR‑4 verified. | Certificate of conformance review; cross‑section sample (optional). | SSDS Field | Preflight Verification | Yes | Yes | SSDS
MECH 3.1.2 | SSDS-DESCENT-ERD-001 Rev 0 |  | 5 | MECH 3.1.2 | The chipsat 1.6 mm FR-4 shall be used to improve communications and performance. [MECH 3.1] | FR-4 layer present and bonded; thickness 1.6±0.1 mm. | Cross‑section or thickness gauge inspection; adhesion check. | SSDS Field | Preflight Verification | Yes | Yes | SSDS
MECH 3.2 | SSDS-DESCENT-ERD-001 Rev 0 |  | 5 | MECH 3.2 | The chipsat components shall fit within 3 mm of the face of the PCB. [MECH 3] | Max component height ≤3 mm (except approved edges). | Height gauge scan; 3D scanner or profilometer sampling. | SSDS Field | Preflight Verification | Yes | Yes | SSDS
MECH 3.3 | SSDS-DESCENT-ERD-001 Rev 0 |  | 5 | MECH 3.3 | The chipsat components shall not extend off the edge of the PCB. [MECH 3] | Edge‑mounted features match drawing and remain within keep‑outs. | Visual inspection against drawing; go/no‑go edge gauge. | SSDS Field | Preflight Verification | Yes | Yes | SSDS
MECH 3.4 | SSDS-DESCENT-ERD-001 Rev 0 |  | 5 | MECH 3.4 | All components shall be strongly adhered to the PCB. [MECH 3] | No loose components after vibe; pull test values exceed threshold. | Vibration dwell then visual inspection; random pull test on selected parts. | SSDS Field | Preflight Verification | Yes | Yes | SSDS
MECH 3.4.1 | SSDS-DESCENT-ERD-001 Rev 0 |  | 5 | MECH 3.4.1 | All electrical components shall be high strength mounted with solder or additionally bonded with adhesive when needed. [MECH 3.4] | Adhesive present where specified; IPC‑A‑610 acceptance on solder joints. | Assembly inspection to workmanship standard; adhesive bead checks. | SSDS Field | Preflight Verification | Yes | Yes | SSDS
MECH 4 | SSDS-DESCENT-ERD-001 Rev 0 |  | 5 | MECH 4 | The chipsat switch shall be fully depressed while in the deployer. | Compression switch shows closed state in slot; continuity maintained. | Deployer surrogate slot compression with continuity monitor. | SSDS Field | Preflight Verification | Yes | Yes | SSDS
MECH 4.1 | SSDS-DESCENT-ERD-001 Rev 0 |  | 5 | MECH 4.1 | The chipsat shall fit snuggly within the deployer. [MECH 4] | No rattle; insertion force within bounds; no scuffing. | Insertion/extraction force measurement and shake test in slot. | SSDS Field | Preflight Verification | Yes | Yes | SSDS
MECH 5 | SSDS-DESCENT-ERD-001 Rev 0 |  | 5 | MECH 5 | The chipsat shall be mass manufacturable. | Process plan supports target throughput; DFM review closed with actions. | Manufacturing plan and DFM review; pilot build yield report. | SSDS Field | Preflight Verification | Yes | Yes | SSDS
MECH 5.1 | SSDS-DESCENT-ERD-001 Rev 0 |  | 5 | MECH 5.1 | The chipsat shall have > 90% automated manufacturing process. [MECH 5] | Pick‑and‑place coverage ≥90%; manual steps minimized and documented. | Manufacturing line capability review; time‑study of build steps. | SSDS Field | Preflight Verification | Yes | Yes | SSDS
ENV 1 | SSDS-DESCENT-ERD-001 Rev 0 |  | 5 | ENV 1 | The chipsat shall operate in temperatures ranging from -50 to 85 degrees Celsius. | Functional operation across full temperature range with no resets; telemetry valid. | Thermal chamber hot/cold dwell with full‑function logging. | SSDS Field | Preflight Verification | Yes | Yes | SSDS
ENV 2 | SSDS-DESCENT-ERD-001 Rev 0 |  | 5 | ENV 2 | The chipsat shall operate in a vacuum. | Operates nominally at relevant low pressures; no outgassing residue. | Thermal‑vac test at representative pressure/temperature; visual inspection for contamination. | SSDS Field | Preflight Verification | Yes | Yes | SSDS
ENV 3 | SSDS-DESCENT-ERD-001 Rev 0 |  | 5 | ENV 3 | The chipsat shall survive X months of storage in the deployer at temperatures ranging from 0 to 40 degrees Celsius. | After storage, unit powers and deploys; visual inspection clean; springs retain energy. | Accelerated life/storage test (HALT‑style) or real‑time dwell; post‑dwell deploy/functional test. | SSDS Field | Preflight Verification | Yes | Yes | SSDS
ENV 4 | SSDS-DESCENT-ERD-001 Rev 0 |  | 5 | ENV 4 | The deployed chipsat shall survive 48 hours outside the deployer after landing. | Operates for 48 h in ambient outdoor conditions; periodic beacons received. | Outdoor exposure test for 48 h including day/night cycles; monitor beacons and VBAT. | SSDS Field | Preflight Verification | Yes | Yes | SSDS
ENV 4.1 | SSDS-DESCENT-ERD-001 Rev 0 |  | 5 | ENV 4.1 | The chipsat shall survive 12 hours of direct sunlight. | No thermal runaway; VBAT and temperature remain within limits; device functional after 12 h. | Solar soak test under 1‑sun for 12 h with temperature monitoring; post‑soak functional check. | SSDS Field | Preflight Verification | Yes | Yes | SSDS
GS PWR 1 | SSDS-DESCENT-ERD-001 Rev 0 | GROUND STATION | 6 | PWR 1 | The forward ground terminal shall contain X mAh LiPo battery with energy enough to operate for more than 6 hours in deployed field mode without external power. | Continuous field operation ≥6 h with radio and UI active. | Bench discharge test with full terminal load (radio on, logging/display active) until cutoff; record runtime. | SSDS Field | Preflight Verification | Yes | Yes | SSDS
GS PWR 2 | SSDS-DESCENT-ERD-001 Rev 0 |  | 6 | PWR 2 | The forward ground terminal shall support standby for more than 6 hours with autonomous wake on reception or schedule. | Standby ≥6 h; auto‑wake captures packets on schedule/reception. | Low‑power mode test with scheduled wake; inject RF packet to confirm wake and decode. | SSDS Field | Preflight Verification | Yes | Yes | SSDS
GS COMS 1 | SSDS-DESCENT-ERD-001 Rev 0 |  | 6 | COMMS 1 | The forward ground terminal shall receive complete LoRa packets from a chipsat at ranges up to X km line-of-sight at NS apogee geometry, with link margin ≥ 10 dB under clear-sky conditions. | PER within threshold at attenuator‑equivalent path loss; link margin ≥10 dB. | Attenuator/emulator path‑loss test + field LOS range test with elevated node; compare to link budget. | SSDS Field | Preflight Verification | Yes | Yes | SSDS
GS COMS 2 | SSDS-DESCENT-ERD-001 Rev 0 |  | 6 | COMMS 2 | The system shall operate in the LoRa 915 MHz band. | Receiver and transmitter centered at 915 MHz. | Spectrum verification and SAW/BPF tuning check. | SSDS Field | Preflight Verification | Yes | Yes | SSDS
GS COMS 3 | SSDS-DESCENT-ERD-001 Rev 0 |  | 6 | COMMS 3 | The forward ground terminal shall use a directional antenna (e.g., Yagi/patch) with boresight gain more than X dBi. | Measured gain ≥X dBi at boresight. | Antenna pattern/gain measurement on range or near‑field scanner; compare to datasheet. | SSDS Field | Preflight Verification | Yes | Yes | SSDS
GS COMS 4 | SSDS-DESCENT-ERD-001 Rev 0 |  | 6 | COMMS 4 | The forward ground terminal receiver sensitivity shall be better than X. | Measured sensitivity (BER/PER) better than X at target data rate. | RF generator injects decreasing power into LNA path; find 1% PER threshold. | SSDS Field | Preflight Verification | Yes | Yes | SSDS
GS COMS 5 | SSDS-DESCENT-ERD-001 Rev 0 |  | 6 | COMMS 5 | The RF front-end shall include SAW/BPF filtering. | Filter present; passband/stopband meet spec. | Network analyzer S‑parameter sweep of RF chain. | SSDS Field | Preflight Verification | Yes | Yes | SSDS
GS COMS 6 | SSDS-DESCENT-ERD-001 Rev 0 |  | 6 | COMMS 6 | The ground segment shall support simultaneous reception of more than X concurrent chipsats. | ≥X concurrent decodes without buffer overrun or drops. | Traffic generator/replayer injects ≥X channelized signals; verify decode and forwarding throughput. | SSDS Field | Preflight Verification | Yes | Yes | SSDS
GS COMS 7 | SSDS-DESCENT-ERD-001 Rev 0 |  | 6 | COMMS 7 | Antenna pointing error shall be within X degrees; for fixed stations, set-and-hold alignment tolerance within Y degrees. | Operators achieve pointing error ≤X in timed drill; fixed mounts hold ≤Y over duration. | Field alignment drill using sun/compass or GNSS az/el tool; log pointing error; long‑dwell hold test. | SSDS Field | Preflight Verification | Yes | Yes | SSDS
GS COMS 8 | SSDS-DESCENT-ERD-001 Rev 0 |  | 6 | COMMS 8 | The system shall decode and forward and log 100% of valid CRC packets received above sensitivity. | Packet accounting shows 100% decode/forward/log for generated frames above sensitivity. | Closed‑loop test with known packet counter streams; compare receiver log vs transmitter ground truth. | SSDS Field | Preflight Verification | Yes | Yes | SSDS
GS MECH 1 | SSDS-DESCENT-ERD-001 Rev 0 |  | 6 | MECH 1.1 | The forward ground terminal shall have a packed mass less than X kg and packed volume within Y L. | Measured packed mass/volume under limits. | Weigh kit; measure case volume by dimensions; photo evidence. | SSDS Field | Preflight Verification | Yes | Yes | SSDS
GS MECH 2 | SSDS-DESCENT-ERD-001 Rev 0 |  | 6 | MECH 2 | The forward ground terminal shall be deployable by one person with no tools in ≤ 10 min. | Average setup time ≤10 min across 3 trials by different operators. | Timed deployment drills from packed to operational; record times and issues. | SSDS Field | Preflight Verification | Yes | Yes | SSDS
GS MECH 3 | SSDS-DESCENT-ERD-001 Rev 0 |  | 6 | MECH 3 | The antenna mount shall withstand gusts to X m/s. | No structural failure or excessive deflection in wind/gust equivalent. | Static pull test to equivalent wind load; optional outdoor gust test with anemometer. | SSDS Field | Preflight Verification | Yes | Yes | SSDS
GS ENV 1 | SSDS-DESCENT-ERD-001 Rev 0 |  | 6 | ENV 1 | The forward ground terminal shall be able to operate in 0 to 50 degrees Celsius. | Operates across 0–50 °C without fault. | Thermal chamber test of terminal while receiving/decoding packets. | SSDS Field | Preflight Verification | Yes | Yes | SSDS
GS ENV 2 | SSDS-DESCENT-ERD-001 Rev 0 |  | 6 | ENV 2 | The forward ground terminal electronics enclosures shall be IP54. | Ingress test passes IP54 dust/splash criteria. | N/A | SSDS Field | Preflight Verification | Yes | Yes | SSDS